## Introduction
Dyn TG |  | Hochschulgruppe Simulation (http://www.hsgsim.org)
Excel Workbook for the Generation of diurnal variation for influent data for dynamic simulation
When using dynamic simulation for fine tuning of the design of activated sludge plants and to evaluate controller designs, diurnal variations of influent data are required. For this application usually only data from the design process or daily averages are available. This Excel workbook implements the method described in Langergraber et al. (2008) and Langergraber et al. (2009) to generate diurnal variations of wastewater flow and concentrations. The aim is to generate realistic influent data in terms of flow, concentrations and TKN/COD ratios and not to predict the influent to the activated sludge tank in detail. Weekly profiles can also be generated by combining diurnal variations.
Dürrenmatt, D.J., Ahnert, M., Alex, G., Keysers, C., Langergraber, G., Poutiainen, H., Schmuck, S., Spering, V., Winkler, S.
Software Version: | Version 1.0 / 2012-05-09
Table of Contents
Introduction | Short illustration of the scope of Dyn TG and the objective of this file.
Main | Specifiy parameter values according to the sutiation to model in this sheet.
Data | Data to be used for dynamic simulation software can be copy-pasted from this data table.
Calculations | The calculations according to Langergraber et al. (2008) are performed in this sheet.
References
Langergraber, G., Alex, J., Weissenbacher, N., Woerner, D., Ahnert, M., Frehmann, T., Halft, N., Hobus, I., Plattes, M., Spering, V., Winkler, S. (2008). Generation of diurnal variation for influent data for dynamic simulation. Water Science and Technology 57(9), 1483-1486.
Langergraber, G., Spering, V., Alex, J., Ahnert, M., Cernochoca, L., Dürrenmatt, D.J., Frehmann, T., Hobus, I., Weissenbacher, N., Winkler, S., Yücesoy, E. (2009). Using numerical simulation to optimize control strategies during activated sludge plant design. Proceedings 10th IWA Conference on Instrumentation, Control and Automation (ICA), June 14-17 2009, Cairns, Australia.

## Main
Parameters and Configuration
Specify parameter values of Section 1 to your needs. The parameters in Section 2 can be fine-tuned, although their default values are appropriate in most situations.
Figure 1 and 2 are immediately updated after a parameter change. The underlying data can be found in the Data Sheet.
Please note that in this sheet the following field colors are used: |  |  |  | These fields need to be set
Change to fine tune infiltration and urine concentrations and flows
Calculated fields, do not change
Section 1: Total Influent Characteristics
Population Equivalents (inhabitant specific pollution load)
PE = | 100000 | [-] | Based on design capacity
Daily influent dry weather flow
Qm = | 1500 | [m3/d]
Daily mean concentrations
CODm = | 600 | [mg/l] | Concentration of COD
TKNm = | 50 | [mg/l] | Concentration of TKN
TPm = | 10 | [mg/l] | Concentration of total phosphorus
Figure 1: Influent concentration profiles of COD (C_COD), TKN (C_TKN) and total
Section 2: Influent Fractions Parameters |  |  |  |  | phosphorus (C_TP)
Fraction and concentration of infiltration water
fQinf = | 0.2 | [-] | Fraction of infiltration water / total flow
CODinf = | 25 | [mg/l] | Concentration of COD
TKNinf = | 5 | [mg/l] | Concentration of TKN
TPinf = | 0.5 | [mg/l] | Concentration of total phosphorus
Fraction and concentration of urine
fQu = | 0.1 | [-] | Fraction of urine in (Qm-Qinf)
CODu = | 300 | [mg/l] | Concentration of COD
TKNu = | 400 | [mg/l] | Concentration of TKN
TPu = | 30 | [mg/l] | Concentration of total phosphorus
Calculated from the parameter values given above:
Fraction and concentration of domestic wastwater without urine
fQd | 0.9 | [-] | Fraction in (Qm-Qinf)
CODd | 793.0556 | [mg/l] | Concentration of COD
TKNd | 23.6111 | [mg/l] | Concentration of TKN |  | Figure 2: Influent discharge (stacked), composed of three wastwater streams (Qinf: infiltration
TPd | 10.4167 | [mg/l] | Concentration of total phosphorus |  | water, Qu: nitrogen rich wastewater, i.e. urine with flush water, and Qd: domestic wastewater
without urine)

## Data
Generated Diurnal Variations
Diurnal variation of the discharge and of the concentrations and loads of COD, TKN and TP.
| Discharge |  |  |  | Concentrations |  |  | Loads
Time | Qinf | Qu | Qd | Qtot | C_COD | C_TKN | C_TP | L_COD | L_TKN | L_TP
[d] | [m3/d] | [m3/d] | [m3/d] | [m3/d] | [mg/l] | [mg/l] | [mg/l] | [kg/d] | [kg/d] | [kg/d]
0 | 300 | 111.4637 | 1165.9915 | 1577.4553 | 622.2526 | 46.2447 | 10.0003 | 981.5756 | 28.7759 | 0.46246
0.041667 | 300 | 98.103 | 1027.5897 | 1425.6927 | 615.2632 | 46.6237 | 9.9467 | 877.1763 | 28.6858 | 0.46375
0.083333 | 300 | 80.1823 | 865.3829 | 1245.5652 | 604.6398 | 46.1171 | 9.7929 | 753.1183 | 27.8842 | 0.45162
0.125 | 300 | 63.0054 | 710.5688 | 1073.5742 | 590.7189 | 44.8776 | 9.5529 | 634.1805 | 26.51 | 0.42871
0.16667 | 300 | 52.3534 | 595.7792 | 948.1326 | 573.9327 | 43.1033 | 9.2448 | 544.1642 | 24.7384 | 0.39848
0.20833 | 300 | 52.8549 | 546.9399 | 899.7949 | 552.5523 | 40.8256 | 8.8512 | 497.1837 | 22.5583 | 0.36135
0.25 | 300 | 66.6254 | 576.6529 | 943.2783 | 528.656 | 38.9425 | 8.4555 | 498.6697 | 20.5872 | 0.32928
0.29167 | 300 | 92.5465 | 680.8528 | 1073.3992 | 510.2114 | 39.3656 | 8.2755 | 547.6606 | 20.0848 | 0.32577
0.33333 | 300 | 126.3907 | 839.6305 | 1266.0213 | 516.3728 | 45.0021 | 8.7217 | 653.7389 | 23.2379 | 0.3925
0.375 | 300 | 161.7691 | 1022.0222 | 1483.7914 | 546.4793 | 53.2767 | 9.6146 | 810.8612 | 29.1146 | 0.51223
0.41667 | 300 | 191.6603 | 1193.5166 | 1685.1768 | 576.2276 | 59.4425 | 10.3625 | 971.0454 | 34.2524 | 0.61597
0.45833 | 300 | 210.1243 | 1324.3235 | 1834.4478 | 597.0997 | 62.675 | 10.8142 | 1095.3482 | 37.4232 | 0.67778
0.5 | 300 | 213.7534 | 1396.255 | 1910.0085 | 609.7866 | 63.6168 | 11.0204 | 1164.6975 | 38.7927 | 0.70108
0.54167 | 300 | 202.4802 | 1406.4497 | 1908.9299 | 616.7129 | 62.8837 | 11.0496 | 1177.2616 | 38.7812 | 0.69484
0.58333 | 300 | 179.5338 | 1367.0208 | 1846.5546 | 619.7738 | 60.8279 | 10.9468 | 1144.4461 | 37.6996 | 0.66587
0.625 | 300 | 150.5606 | 1300.7987 | 1751.3593 | 620.2952 | 57.6716 | 10.7418 | 1086.3598 | 35.7734 | 0.6195
0.66667 | 300 | 122.1455 | 1234.3779 | 1656.5235 | 619.3527 | 53.6688 | 10.4637 | 1025.9723 | 33.2399 | 0.56157
0.70833 | 300 | 100.1278 | 1190.3881 | 1590.5159 | 617.9937 | 49.2398 | 10.1524 | 982.9289 | 30.4299 | 0.4999
0.75 | 300 | 88.1575 | 1181.1005 | 1569.258 | 617.2839 | 45.0552 | 9.8648 | 968.6776 | 27.8119 | 0.44446
0.79167 | 300 | 86.8703 | 1205.1078 | 1591.9781 | 618.1009 | 41.9976 | 9.6697 | 984.0031 | 25.9587 | 0.4061
0.83333 | 300 | 93.8932 | 1247.9658 | 1641.859 | 620.5919 | 40.8007 | 9.6178 | 1018.9243 | 25.3206 | 0.39241
0.875 | 300 | 104.6649 | 1286.6103 | 1691.2752 | 623.7511 | 41.4645 | 9.6978 | 1054.9348 | 25.8635 | 0.40212
0.91667 | 300 | 113.8408 | 1296.3263 | 1710.1671 | 625.9122 | 43.1923 | 9.8377 | 1070.4145 | 27.0346 | 0.42491
0.95833 | 300 | 116.893 | 1258.3485 | 1675.2415 | 625.6777 | 45.0056 | 9.9562 | 1048.1612 | 28.159 | 0.44809
1 | 300 | 111.4637 | 1165.9915 | 1577.4553 | 622.2526 | 46.2447 | 10.0003 | 981.5756 | 28.7759 | 0.46246

## Calculations
Calculations
In this sheet, the calculations are carried out. All the relevant parameters are defined in the Main sheet.
Step 1: Calculation of form parameters as function of the population equivalents
Parameter | Value | Unit | Typical Ranges |  |  | Description
fQ,min | 0.59983 | [-] | between 0.1 and 0.8 |  |  | Form parameter to describe the minimum flow, Q_min
tmin | 0.20979 | [d] | between 2 and 7 h |  |  | Time when mimimum flow occurs
fQ,max | 1.279 | [-] | between 1.1 and 1.7 |  |  | Form parameter to describe the maximum flow, Q_max
tmax | 0.51983 | [d] | between 10 and 14 h |  |  | Time when maximum flow occurs
fN,max | 1.6 | [-] | constant |  |  | Ratio of C_TKN,max/C_TKN,mean
fmin,U | 0.425 | [-] | between 0.1 and 0.7 h |  |  | Fraction of minimum urine flow rate to mean urine flow rate
DtN | 0.023625 | [d] | between 0.1 and 0.8 h |  |  | Parameters to describe the shift of TKN minumum and maximum relative to
tplug | 0.057417 | [d] | constant |  |  | minimum and maximum flow (approximated by virtual plug-flow reactor)
Step 2: Auxiliary variables
Parameter | Value | Unit |  |  |  | Description
Qinf | 300 | [m3/d] |  |  |  | infiltration water
Qu | 120 | [m3/d] |  |  |  | urine flow
Qd | 1080 | [m3/d] |  |  |  | domestic wastewater without urine
CODd | 793.0556 | [mg/l] |  |  |  | chemical oxygen demand (COD) of organic wastewater
TKNd | 23.6111 | [mg/l] |  |  |  | total Kjeldahl nitrogen (TKN) of organic wastewater
TPc | 10.4167 | [mg/l] |  |  |  | total phosphorus (TP) of organic wastewater
Vplug | 86.125 | [m3] |  |  |  | volume of plug-flow reactor considered to delay response, see DtN and tplug, above
Step 3: Parameter estimation
The equation Ap=q is solved for q using the least squares method.
Matrix A: | [9 empty] | Vector q: |  |  | Description
| A | B | C | D | E | F | G | H
1 | 0.96826 | 0.24996 | 0.48405 | -0.87504 | 0.96826 | 0.24996 | 0.48405 | -0.87504 |  | 1 | -600.2625 |  | Qmin at tmin
2 | -0.12429 | -0.99225 | 0.24666 | 0.9691 | -0.12429 | -0.99225 | 0.24666 | 0.9691 |  | 2 | 418.5 |  | Qmax at tmax
3 | 1.5705 | -6.0837 | -10.9961 | -6.0827 | 1.5705 | -6.0837 | -10.9961 | -6.0827 |  | 3 | 0 |  | dQmin dt = 0
4 | -6.2345 | 0.78096 | 12.1781 | -3.0996 | -6.2345 | 0.78096 | 12.1781 | -3.0996 |  | 4 | 0 |  | dQmax dt = 0
5 | 0.92064 | 0.39041 | 0.71885 | -0.69516 | 0 | 0 | 0 | 0 |  | 5 | -69 |  | minimum urine at tmin-dtN1
6 | 9.5286 | -399.8865 | -19.0518 | 399.546 | 0.56245 | -23.6044 | -1.1246 | 23.5843 |  | 6 | 45000 |  | maximum tkn at tmax-dtN2
7 | 2.453 | -5.7846 | -8.7356 | -9.0334 | 0 | 0 | 0 | 0 |  | 7 | 0 |  | d/dt minimum urine
8 | -2512.5609 | -59.8699 | 5020.8435 | 239.4118 | -148.3109 | -3.534 | 296.3692 | 14.1319 |  | 8 | 0 |  | d/dt maximum tkn
Vector p:
1 | A: -10.766
2 | A: -51.1448
3 | A: -13.217
4 | A: 42.6086
5 | A: -302.2238
6 | A: -115.1318
7 | A: -74.3163
8 | A: 201.1233
Step 4: Calculation of discharges and concentrations. For the latter the plug-flow effect (tplug) is considered by delaying the responses.
Please note that only data where time 1<=t<=2 are considered to ensure the results do not contain initialization effects.
Time | Qinf | Qu | Qd | COD | TKN | P | Trapz | CumTrapz | Dtrapz | UpIntVal | LowIntVal | Out Time | Out COD | Out TKN | Out P
[d] | [m3/d] | [m3/d] | [m3/d] | [mg/l] | [mg/l] | [mg/l]
0 | 300 | 111.4637 | 1165.9915 | 612.1474 | 46.6675 | 9.9145 | 0 | 0 | -86.125 | 0 | FALSE | FALSE | #N/A | #N/A | #N/A
0.041667 | 300 | 98.103 | 1027.5897 | 597.5107 | 45.5945 | 9.6775 | 62.5656 | 62.5656 | -23.5594 | 0 | FALSE | FALSE | #N/A | #N/A | #N/A
0.083333 | 300 | 80.1823 | 865.3829 | 576.3258 | 43.3583 | 9.2889 | 55.6512 | 118.2168 | 32.0918 | 62.5656 | 0 | FALSE | 604.6398 | 46.1171 | 9.7929
0.125 | 300 | 63.0054 | 710.5688 | 549.4936 | 40.4997 | 8.7948 | 48.3154 | 166.5322 | 80.4072 | 118.2168 | 62.5656 | 0.055025 | 590.7189 | 44.8776 | 9.5529
0.16667 | 300 | 52.3534 | 595.7792 | 522.8088 | 38.5055 | 8.3603 | 42.1189 | 208.6511 | 122.5261 | 166.5322 | 118.2168 | 0.08705 | 573.9327 | 43.1033 | 9.2448
0.20833 | 300 | 52.8549 | 546.9399 | 508.016 | 39.5155 | 8.2607 | 38.4985 | 247.1496 | 161.0246 | 166.5322 | 118.2168 | 0.12025 | 552.5523 | 40.8256 | 8.8512
0.25 | 300 | 66.6254 | 576.6529 | 513.958 | 44.277 | 8.646 | 38.3974 | 285.5469 | 199.4219 | 208.6511 | 166.5322 | 0.15754 | 528.656 | 38.9425 | 8.4555
0.29167 | 300 | 92.5465 | 680.8528 | 535.8845 | 50.8611 | 9.3335 | 42.0141 | 327.561 | 241.436 | 247.1496 | 208.6511 | 0.20215 | 510.2114 | 39.3656 | 8.2755
0.33333 | 300 | 126.3907 | 839.6305 | 561.8317 | 56.777 | 10.0218 | 48.7379 | 376.299 | 290.174 | 327.561 | 285.5469 | 0.25459 | 516.3728 | 45.0021 | 8.7217
0.375 | 300 | 161.7691 | 1022.0222 | 584.0115 | 60.8837 | 10.5467 | 57.2878 | 433.5867 | 347.4617 | 376.299 | 327.561 | 0.30868 | 546.4793 | 53.2767 | 9.6146
0.41667 | 300 | 191.6603 | 1193.5166 | 600.2474 | 63.1058 | 10.8785 | 66.0202 | 499.6069 | 413.4819 | 433.5867 | 376.299 | 0.36038 | 576.2276 | 59.4425 | 10.3625
0.45833 | 300 | 210.1243 | 1324.3235 | 610.9737 | 63.6805 | 11.0381 | 73.3255 | 572.9324 | 486.8074 | 499.6069 | 433.5867 | 0.40859 | 597.0997 | 62.675 | 10.8142
0.5 | 300 | 213.7534 | 1396.255 | 617.2401 | 62.8105 | 11.0507 | 78.0095 | 650.9419 | 564.8169 | 572.9324 | 499.6069 | 0.45372 | 609.7866 | 63.6168 | 11.0204
0.54167 | 300 | 202.4802 | 1406.4497 | 620.0525 | 60.6098 | 10.9354 | 79.5612 | 730.5031 | 644.3781 | 650.9419 | 572.9324 | 0.49649 | 616.7129 | 62.8837 | 11.0496
0.58333 | 300 | 179.5338 | 1367.0208 | 620.3356 | 57.1824 | 10.7096 | 78.2393 | 808.7424 | 722.6174 | 730.5031 | 650.9419 | 0.53754 | 619.7738 | 60.8279 | 10.9468
0.625 | 300 | 150.5606 | 1300.7987 | 619.1042 | 52.7805 | 10.4015 | 74.9565 | 883.6989 | 797.5739 | 808.7424 | 730.5031 | 0.57739 | 620.2952 | 57.6716 | 10.7418
0.66667 | 300 | 122.1455 | 1234.3779 | 617.603 | 47.994 | 10.0647 | 70.9976 | 954.6965 | 868.5715 | 883.6989 | 808.7424 | 0.61659 | 619.3527 | 53.6688 | 10.4637
0.70833 | 300 | 100.1278 | 1190.3881 | 617.1471 | 43.7955 | 9.779 | 67.6467 | 1022.3431 | 936.2181 | 954.6965 | 883.6989 | 0.65582 | 617.9937 | 49.2398 | 10.1524
0.75 | 300 | 88.1575 | 1181.1005 | 618.5252 | 41.1979 | 9.621 | 65.8286 | 1088.1718 | 1002.0468 | 1022.3431 | 954.6965 | 0.69583 | 617.2839 | 45.0552 | 9.8648
0.79167 | 300 | 86.8703 | 1205.1078 | 621.4146 | 40.6426 | 9.6165 | 65.8591 | 1154.0309 | 1067.9059 | 1088.1718 | 1022.3431 | 0.73717 | 618.1009 | 41.9976 | 9.6697
0.83333 | 300 | 93.8932 | 1247.9658 | 624.5202 | 41.7351 | 9.7246 | 67.3716 | 1221.4025 | 1135.2775 | 1154.0309 | 1088.1718 | 0.7798 | 620.5919 | 40.8007 | 9.6178
0.875 | 300 | 104.6649 | 1286.6103 | 626.3043 | 43.6028 | 9.8696 | 69.4403 | 1290.8428 | 1204.7178 | 1221.4025 | 1154.0309 | 0.82301 | 623.7511 | 41.4645 | 9.6978
0.91667 | 300 | 113.8408 | 1296.3263 | 625.5009 | 45.4014 | 9.9807 | 70.8634 | 1361.7061 | 1275.5811 | 1290.8428 | 1221.4025 | 0.86584 | 625.9122 | 43.1923 | 9.8377
0.95833 | 300 | 116.893 | 1258.3485 | 621.1094 | 46.5415 | 10.0073 | 70.5293 | 1432.2355 | 1346.1105 | 1361.7061 | 1290.8428 | 0.9075 | 625.6777 | 45.0056 | 9.9562
1 | 300 | 111.4637 | 1165.9915 | 612.1474 | 46.6675 | 9.9145 | 67.7645 | 1500 | 1413.875 | 1432.2355 | 1361.7061 | 0.94749 | 622.2526 | 46.2447 | 10.0003
1.0417 | 300 | 98.103 | 1027.5897 | 597.5107 | 45.5945 | 9.6775 | 62.5656 | 1562.5656 | 1476.4406 | 1500 | 1432.2355 | 0.98551 | 615.2632 | 46.6237 | 9.9467
1.0833 | 300 | 80.1823 | 865.3829 | 576.3258 | 43.3583 | 9.2889 | 55.6512 | 1618.2168 | 1532.0918 | 1562.5656 | 1500 | 1.0214 | 604.6398 | 46.1171 | 9.7929
1.125 | 300 | 63.0054 | 710.5688 | 549.4936 | 40.4997 | 8.7948 | 48.3154 | 1666.5322 | 1580.4072 | 1618.2168 | 1562.5656 | 1.055 | 590.7189 | 44.8776 | 9.5529
1.1667 | 300 | 52.3534 | 595.7792 | 522.8088 | 38.5055 | 8.3603 | 42.1189 | 1708.6511 | 1622.5261 | 1666.5322 | 1618.2168 | 1.087 | 573.9327 | 43.1033 | 9.2448
1.2083 | 300 | 52.8549 | 546.9399 | 508.016 | 39.5155 | 8.2607 | 38.4985 | 1747.1496 | 1661.0246 | 1666.5322 | 1618.2168 | 1.1203 | 552.5523 | 40.8256 | 8.8512
1.25 | 300 | 66.6254 | 576.6529 | 513.958 | 44.277 | 8.646 | 38.3974 | 1785.5469 | 1699.4219 | 1708.6511 | 1666.5322 | 1.1575 | 528.656 | 38.9425 | 8.4555
1.2917 | 300 | 92.5465 | 680.8528 | 535.8845 | 50.8611 | 9.3335 | 42.0141 | 1827.561 | 1741.436 | 1747.1496 | 1708.6511 | 1.2021 | 510.2114 | 39.3656 | 8.2755
1.3333 | 300 | 126.3907 | 839.6305 | 561.8317 | 56.777 | 10.0218 | 48.7379 | 1876.299 | 1790.174 | 1827.561 | 1785.5469 | 1.2546 | 516.3728 | 45.0021 | 8.7217
1.375 | 300 | 161.7691 | 1022.0222 | 584.0115 | 60.8837 | 10.5467 | 57.2878 | 1933.5867 | 1847.4617 | 1876.299 | 1827.561 | 1.3087 | 546.4793 | 53.2767 | 9.6146
1.4167 | 300 | 191.6603 | 1193.5166 | 600.2474 | 63.1058 | 10.8785 | 66.0202 | 1999.6069 | 1913.4819 | 1933.5867 | 1876.299 | 1.3604 | 576.2276 | 59.4425 | 10.3625
1.4583 | 300 | 210.1243 | 1324.3235 | 610.9737 | 63.6805 | 11.0381 | 73.3255 | 2072.9324 | 1986.8074 | 1999.6069 | 1933.5867 | 1.4086 | 597.0997 | 62.675 | 10.8142
1.5 | 300 | 213.7534 | 1396.255 | 617.2401 | 62.8105 | 11.0507 | 78.0095 | 2150.9419 | 2064.8169 | 2072.9324 | 1999.6069 | 1.4537 | 609.7866 | 63.6168 | 11.0204
1.5417 | 300 | 202.4802 | 1406.4497 | 620.0525 | 60.6098 | 10.9354 | 79.5612 | 2230.5031 | 2144.3781 | 2150.9419 | 2072.9324 | 1.4965 | 616.7129 | 62.8837 | 11.0496
1.5833 | 300 | 179.5338 | 1367.0208 | 620.3356 | 57.1824 | 10.7096 | 78.2393 | 2308.7424 | 2222.6174 | 2230.5031 | 2150.9419 | 1.5375 | 619.7738 | 60.8279 | 10.9468
1.625 | 300 | 150.5606 | 1300.7987 | 619.1042 | 52.7805 | 10.4015 | 74.9565 | 2383.6989 | 2297.5739 | 2308.7424 | 2230.5031 | 1.5774 | 620.2952 | 57.6716 | 10.7418
1.6667 | 300 | 122.1455 | 1234.3779 | 617.603 | 47.994 | 10.0647 | 70.9976 | 2454.6965 | 2368.5715 | 2383.6989 | 2308.7424 | 1.6166 | 619.3527 | 53.6688 | 10.4637
1.7083 | 300 | 100.1278 | 1190.3881 | 617.1471 | 43.7955 | 9.779 | 67.6467 | 2522.3431 | 2436.2181 | 2454.6965 | 2383.6989 | 1.6558 | 617.9937 | 49.2398 | 10.1524
1.75 | 300 | 88.1575 | 1181.1005 | 618.5252 | 41.1979 | 9.621 | 65.8286 | 2588.1718 | 2502.0468 | 2522.3431 | 2454.6965 | 1.6958 | 617.2839 | 45.0552 | 9.8648
1.7917 | 300 | 86.8703 | 1205.1078 | 621.4146 | 40.6426 | 9.6165 | 65.8591 | 2654.0309 | 2567.9059 | 2588.1718 | 2522.3431 | 1.7372 | 618.1009 | 41.9976 | 9.6697
1.8333 | 300 | 93.8932 | 1247.9658 | 624.5202 | 41.7351 | 9.7246 | 67.3716 | 2721.4025 | 2635.2775 | 2654.0309 | 2588.1718 | 1.7798 | 620.5919 | 40.8007 | 9.6178
1.875 | 300 | 104.6649 | 1286.6103 | 626.3043 | 43.6028 | 9.8696 | 69.4403 | 2790.8428 | 2704.7178 | 2721.4025 | 2654.0309 | 1.823 | 623.7511 | 41.4645 | 9.6978
1.9167 | 300 | 113.8408 | 1296.3263 | 625.5009 | 45.4014 | 9.9807 | 70.8634 | 2861.7061 | 2775.5811 | 2790.8428 | 2721.4025 | 1.8658 | 625.9122 | 43.1923 | 9.8377
1.9583 | 300 | 116.893 | 1258.3485 | 621.1094 | 46.5415 | 10.0073 | 70.5293 | 2932.2355 | 2846.1105 | 2861.7061 | 2790.8428 | 1.9075 | 625.6777 | 45.0056 | 9.9562
2 | 300 | 111.4637 | 1165.9915 | 612.1474 | 46.6675 | 9.9145 | 67.7645 | 3000 | 2913.875 | 2932.2355 | 2861.7061 | 1.9475 | 622.2526 | 46.2447 | 10.0003
Check if all flows and concentrations for 1<=t<=2 are positive:
Error count | 0 | 0 | 0 | 0 | 0 | 0